## Sheet1
PWM cycle resolution	8
Tone			Time of 1 step in PWM cycle
Hz	miliseconds		microseconds
440	2,27		18,18
Serial communication lag
Baudrate	miliseconds		Target baudrate	Expected lag (microseconds)
4800	2,11		115200	87,92
Message length (bytes)	2		Ratio	0,04
Lag per message (microseconds)	175,83

Bits	4
Steps	16

						Time to overflow (with divisor)
					Overflow	Overflow / divisor
MCU Clock	16	MHz	Timer1		65535	65535	4095,9375	microseconds
1 clock cycle	0,0625	microseconds	Timer2		256	256	16	microseconds
						128	microseconds
Software clock counter			Hardware timer divisor		Cycles per interrupt
Clock cycles per sCycle	100		1		256		7812,5

				For PWM step
Frequency	Microseconds	Microseconds for PWM step	sClockPerPWMStep
55	18181,82	2272,73	142,0	18
110	9090,91	1136,36	71,0	9
220	4545,45	568,18	35,5	4
440	2272,73	284,09	17,8	18	pattern dbl
880	1136,36	142,05	8,9	9	pattern dbl
1720	581,40	72,67	4,5	4	pattern dbl
3440	290,70	36,34	2,3	2

sClockPerPWMStep	Microseconds per cycle	Frequency				Frequency	sClockPerPWMStep
1	128	7813
2	256	3906
3	384	2604
4	512	1953	950	2,05592105263158
5	640	1563
6	768	1302
7	896	1116
8	1024	977
9	1152	868
10	1280	781
11	1408	710
12	1536	651
13	1664	601
14	1792	558
15	1920	521
16	2048	488
17	2176	460
18	2304	434
19	2432	411
20	2560	391
21	2688	372
22	2816	355
23	2944	340
24	3072	326
25	3200	313
26	3328	300
27	3456	289				31	32258,064516129
28	3584	279
29	3712	269
30	3840	260
31	3968	252				31	252,016129032258	252
32	4096	244				32	244,140625	244
33	4224	237				33	236,742424242424	237
34	4352	230				34	229,779411764706	230
35	4480	223				35	223,214285714286	223
36	4608	217				36	217,013888888889	217
37	4736	211				37	211,148648648649	211
38	4864	206				38	205,592105263158	206
39	4992	200				39	200,320512820513	200
40	5120	195				40	195,3125	195
41	5248	191				41	190,548780487805	191
42	5376	186				42	186,011904761905	186
43	5504	182				43	181,686046511628	182
44	5632	178				44	177,556818181818	178
45	5760	174				45	173,611111111111	174
46	5888	170				46	169,836956521739	170
47	6016	166				47	166,223404255319	166
48	6144	163				48	162,760416666667	163
49	6272	159				49	159,438775510204	159
50	6400	156				50	156,25	156
51	6528	153				51	153,186274509804	153
52	6656	150				52	150,240384615385	150
53	6784	147				53	147,405660377359	147
54	6912	145				54	144,675925925926	145
55	7040	142				55	142,045454545455	142
56	7168	140				56	139,508928571429	140
57	7296	137				57	137,061403508772	137
58	7424	135				58	134,698275862069	135
59	7552	132				59	132,415254237288	132
60	7680	130				60	130,208333333333	130
61	7808	128				61	128,073770491803	128
62	7936	126				62	126,008064516129	126
63	8064	124				63	124,007936507937	124
64	8192	122				64	122,0703125	122
65	8320	120				65	120,192307692308	120
66	8448	118				66	118,371212121212	118
67	8576	117				67	116,60447761194	117
68	8704	115				68	114,889705882353	115
69	8832	113				69	113,224637681159	113
70	8960	112				70	111,607142857143	112
71	9088	110				71	110,035211267606	110
72	9216	109				72	108,506944444444	109
73	9344	107				73	107,020547945205	107
74	9472	106				74	105,574324324324	106
75	9600	104				75	104,166666666667	104
76	9728	103				76	102,796052631579	103
77	9856	101				77	101,461038961039	101
78	9984	100				78	100,160256410256	100
79	10112	99				79	98,8924050632911	99
80	10240	98				80	97,65625	98
81	10368	96				81	96,4506172839506	96
82	10496	95				82	95,2743902439024	95
83	10624	94				83	94,1265060240964	94
84	10752	93				84	93,0059523809524	93
85	10880	92				85	91,9117647058824	92
86	11008	91				86	90,8430232558139	91
87	11136	90				87	89,7988505747126	90
88	11264	89				88	88,7784090909091	89
89	11392	88				89	87,7808988764045	88
90	11520	87				90	86,8055555555556	87
91	11648	86				91	85,8516483516484	86
92	11776	85				92	84,9184782608696	85
93	11904	84				93	84,005376344086	84
94	12032	83				94	83,1117021276596	83
95	12160	82				95	82,2368421052632	82
96	12288	81				96	81,3802083333333	81
97	12416	81				97	80,5412371134021	81
98	12544	80				98	79,719387755102	80
99	12672	79				99	78,9141414141414	79
100	12800	78				100	78,125	78
						101	77,3514851485149	77
						102	76,593137254902	77
						103	75,8495145631068	76
						104	75,1201923076923	75
						105	74,4047619047619	74
						106	73,7028301886793	74
						107	73,0140186915888	73
						108	72,337962962963	72
						109	71,6743119266055	72
						110	71,0227272727273	71
						111	70,3828828828829	70
						112	69,7544642857143	70
						113	69,1371681415929	69
						114	68,530701754386	69
						115	67,9347826086957	68
						116	67,3491379310345	67
						117	66,7735042735043	67
						118	66,2076271186441	66
						119	65,6512605042017	66
						120	65,1041666666667	65
						121	64,5661157024793	65
						122	64,0368852459016	64
						123	63,5162601626016	64
						124	63,0040322580645	63
						125	62,5	63
						126	62,0039682539683	62
						127	61,5157480314961	62
						128	61,03515625	61
						129	60,562015503876	61
						130	60,0961538461539	60
						131	59,6374045801527	60
						132	59,1856060606061	59
						133	58,7406015037594	59
						134	58,3022388059702	58
						135	57,8703703703704	58
						136	57,4448529411765	57
						137	57,0255474452555	57
						138	56,6123188405797	57
						139	56,205035971223	56
						140	55,8035714285714	56
						141	55,4078014184397	55
						142	55,0176056338028	55
						143	54,6328671328671	55
						144	54,2534722222222	54
						145	53,8793103448276	54
						146	53,5102739726027	54
						147	53,1462585034014	53
						148	52,7871621621622	53
						149	52,4328859060403	52
						150	52,0833333333333	52
						151	51,7384105960265	52
						152	51,3980263157895	51
						153	51,062091503268	51
						154	50,7305194805195	51
						155	50,4032258064516	50
						156	50,0801282051282	50
						157	49,7611464968153	50
						158	49,4462025316456	49
						159	49,1352201257862	49
						160	48,828125	49
						161	48,5248447204969	49
						162	48,2253086419753	48
						163	47,9294478527607	48
						164	47,6371951219512	48
						165	47,3484848484849	47
						166	47,0632530120482	47
						167	46,7814371257485	47
						168	46,5029761904762	47
						169	46,2278106508876	46
						170	45,9558823529412	46
						171	45,687134502924	46
						172	45,421511627907	45
						173	45,1589595375723	45
						174	44,8994252873563	45
						175	44,6428571428571	45
						176	44,3892045454546	44
						177	44,1384180790961	44
						178	43,8904494382023	44
						179	43,645251396648	44
						180	43,4027777777778	43
						181	43,1629834254144	43
						182	42,9258241758242	43
						183	42,6912568306011	43
						184	42,4592391304348	42
						185	42,2297297297297	42
						186	42,002688172043	42
						187	41,7780748663102	42
						188	41,5558510638298	42
						189	41,3359788359788	41
						190	41,1184210526316	41
						191	40,9031413612565	41
						192	40,6901041666667	41
						193	40,479274611399	40
						194	40,270618556701	40
						195	40,0641025641026	40
						196	39,859693877551	40
						197	39,6573604060914	40
						198	39,4570707070707	39
						199	39,2587939698492	39
						200	39,0625	39
						201	38,8681592039801	39
						202	38,6757425742574	39
						203	38,4852216748768	38
						204	38,296568627451	38
						205	38,109756097561	38
						206	37,9247572815534	38
						207	37,7415458937198	38
						208	37,5600961538462	38
						209	37,3803827751196	37
						210	37,202380952381	37
						211	37,0260663507109	37
						212	36,8514150943396	37
						213	36,6784037558685	37
						214	36,5070093457944	37
						215	36,3372093023256	36
						216	36,1689814814815	36
						217	36,0023041474654	36
						218	35,8371559633028	36
						219	35,6735159817352	36
						220	35,5113636363636	36	71
						221	35,3506787330317	35	71
						222	35,1914414414414	35	70
						223	35,0336322869955	35	70
						224	34,8772321428571	35	70
						225	34,7222222222222	35	69
						226	34,5685840707965	35	69
						227	34,4162995594714	34	69
						228	34,265350877193	34	69
						229	34,1157205240175	34	68
						230	33,9673913043478	34	68
						231	33,8203463203463	34	68
						232	33,6745689655172	34	67
						233	33,5300429184549	34	67
						234	33,3867521367521	33	67
						235	33,2446808510638	33	66
						236	33,103813559322	33	66
						237	32,964135021097	33	66
						238	32,8256302521008	33	66
						239	32,6882845188284	33	65
						240	32,5520833333333	33	65
						241	32,4170124481328	32	65
						242	32,2830578512397	32	65
						243	32,1502057613169	32	64
						244	32,0184426229508	32	64
						245	31,8877551020408	32	64
						246	31,7581300813008	32	64
						247	31,6295546558704	32	63
						248	31,5020161290323	32	63
						249	31,3755020080321	31	63
						250	31,25	31	63
						251	31,1254980079681	31	62
						252	31,0019841269841	31	62
						253	30,8794466403162	31	62
						254	30,757874015748	31	62
						255	30,6372549019608	31	61
						256	30,517578125	31	61
						257	30,3988326848249	30	61
						258	30,281007751938	30	61
						259	30,1640926640927	30	60
						260	30,0480769230769	30	60
						261	29,9329501915709	30	60
						262	29,8187022900763	30	60
						263	29,7053231939163	30	59
						264	29,592803030303	30	59
						265	29,4811320754717	29	59
						266	29,3703007518797	29	59
						267	29,2602996254682	29	59
						268	29,1511194029851	29	58
						269	29,042750929368	29	58
						270	28,9351851851852	29	58
						271	28,8284132841328	29	58
						272	28,7224264705882	29	57
						273	28,6172161172161	29	57
						274	28,5127737226277	29	57
						275	28,4090909090909	28	57
						276	28,3061594202899	28	57
						277	28,2039711191336	28	56
						278	28,1025179856115	28	56
						279	28,0017921146953	28	56
						280	27,9017857142857	28	56
						281	27,8024911032028	28	56
						282	27,7039007092199	28	55
						283	27,6060070671378	28	55
						284	27,5088028169014	28	55
						285	27,4122807017544	27	55
						286	27,3164335664336	27	55
						287	27,2212543554007	27	54
						288	27,1267361111111	27	54
						289	27,0328719723183	27	54
						290	26,9396551724138	27	54
						291	26,8470790378007	27	54
						292	26,7551369863014	27	54
						293	26,6638225255973	27	53
						294	26,5731292517007	27	53
						295	26,4830508474576	26	53
						296	26,3935810810811	26	53
						297	26,3047138047138	26	53
						298	26,2164429530201	26	52
						299	26,128762541806	26	52
						300	26,0416666666667	26	52
						301	25,9551495016611	26	52
						302	25,8692052980132	26	52
						303	25,7838283828383	26	52
						304	25,6990131578947	26	51
						305	25,6147540983607	26	51
						306	25,531045751634	26	51
						307	25,4478827361563	25	51
						308	25,3652597402597	25	51
						309	25,2831715210356	25	51
						310	25,2016129032258	25	50
						311	25,120578778135	25	50
						312	25,0400641025641	25	50
						313	24,9600638977636	25	50
						314	24,8805732484076	25	50
						315	24,8015873015873	25	50
						316	24,7231012658228	25	49
						317	24,6451104100946	25	49
						318	24,5676100628931	25	49
						319	24,4905956112853	24	49
						320	24,4140625	24	49
						321	24,3380062305296	24	49
						322	24,2624223602484	24	49
						323	24,187306501548	24	48
						324	24,1126543209876	24	48
						325	24,0384615384615	24	48
						326	23,9647239263804	24	48
						327	23,8914373088685	24	48
						328	23,8185975609756	24	48
						329	23,7462006079027	24	47
						330	23,6742424242424	24	47
						331	23,6027190332326	24	47
						332	23,5316265060241	24	47
						333	23,460960960961	23	47
						334	23,3907185628742	23	47
						335	23,3208955223881	23	47
						336	23,2514880952381	23	47
						337	23,1824925816024	23	46
						338	23,1139053254438	23	46
						339	23,0457227138643	23	46
						340	22,9779411764706	23	46
						341	22,9105571847507	23	46
						342	22,843567251462	23	46
						343	22,7769679300292	23	46
						344	22,7107558139535	23	45
						345	22,6449275362319	23	45
						346	22,5794797687861	23	45
						347	22,514409221902	23	45
						348	22,4497126436782	22	45
						349	22,3853868194842	22	45
						350	22,3214285714286	22	45
						351	22,2578347578348	22	45
						352	22,1946022727273	22	44
						353	22,1317280453258	22	44
						354	22,069209039548	22	44
						355	22,0070422535211	22	44
						356	21,9452247191011	22	44
						357	21,8837535014006	22	44
						358	21,822625698324	22	44
						359	21,7618384401114	22	44
						360	21,7013888888889	22	43
						361	21,6412742382271	22	43
						362	21,5814917127072	22	43
						363	21,5220385674931	22	43
						364	21,4629120879121	21	43
						365	21,4041095890411	21	43
						366	21,3456284153005	21	43
						367	21,2874659400545	21	43
						368	21,2296195652174	21	42
						369	21,1720867208672	21	42
						370	21,1148648648649	21	42
						371	21,0579514824798	21	42
						372	21,0013440860215	21	42
						373	20,9450402144772	21	42
						374	20,8890374331551	21	42
						375	20,8333333333333	21	42
						376	20,7779255319149	21	42
						377	20,7228116710875	21	41
						378	20,6679894179894	21	41
						379	20,6134564643799	21	41
						380	20,5592105263158	21	41
						381	20,505249343832	21	41
						382	20,4515706806283	20	41
						383	20,3981723237598	20	41
						384	20,3450520833333	20	41
						385	20,2922077922078	20	41
						386	20,2396373056995	20	40
						387	20,187338501292	20	40
						388	20,1353092783505	20	40
						389	20,0835475578406	20	40
						390	20,0320512820513	20	40
						391	19,9808184143223	20	40
						392	19,9298469387755	20	40
						393	19,8791348600509	20	40
						394	19,8286802030457	20	40
						395	19,7784810126582	20	40
						396	19,7285353535354	20	39
						397	19,6788413098237	20	39
						398	19,6293969849246	20	39
						399	19,5802005012531	20	39
						400	19,53125	20	39
						401	19,4825436408978	19	39
						402	19,43407960199	19	39
						403	19,3858560794045	19	39
						404	19,3378712871287	19	39
						405	19,2901234567901	19	39
						406	19,2426108374384	19	38
						407	19,1953316953317	19	38
						408	19,1482843137255	19	38
						409	19,101466992665	19	38
						410	19,0548780487805	19	38
						411	19,0085158150852	19	38
						412	18,9623786407767	19	38
						413	18,9164648910412	19	38
						414	18,8707729468599	19	38
						415	18,8253012048193	19	38
						416	18,7800480769231	19	38
						417	18,7350119904077	19	37
						418	18,6901913875598	19	37
						419	18,645584725537	19	37
						420	18,6011904761905	19	37
						421	18,5570071258907	19	37
						422	18,5130331753555	19	37
						423	18,4692671394799	18	37
						424	18,4257075471698	18	37
						425	18,3823529411765	18	37
						426	18,3392018779343	18	37
						427	18,2962529274005	18	37
						428	18,2535046728972	18	37
						429	18,2109557109557	18	36
						430	18,1686046511628	18	36
						431	18,1264501160093	18	36
						432	18,0844907407407	18	36
						433	18,0427251732102	18	36
						434	18,0011520737327	18	36
						435	17,9597701149425	18	36
						436	17,9185779816514	18	36
						437	17,8775743707094	18	36
						438	17,8367579908676	18	36
						439	17,7961275626424	18	36
						440	17,7556818181818	18	36
						441	17,7154195011338	18	35
						442	17,6753393665158	18	35
						443	17,6354401805869	18	35
						444	17,5957207207207	18	35
						445	17,5561797752809	18	35
						446	17,5168161434978	18	35
						447	17,4776286353468	17	35
						448	17,4386160714286	17	35
						449	17,3997772828508	17	35
						450	17,3611111111111	17	35
						451	17,3226164079823	17	35
						452	17,2842920353982	17	35
						453	17,2461368653422	17	34
						454	17,2081497797357	17	34
						455	17,1703296703297	17	34
						456	17,1326754385965	17	34
						457	17,0951859956236	17	34
						458	17,0578602620087	17	34
						459	17,020697167756	17	34
						460	16,9836956521739	17	34
						461	16,9468546637744	17	34
						462	16,9101731601732	17	34
						463	16,8736501079914	17	34
						464	16,8372844827586	17	34
						465	16,8010752688172	17	34
						466	16,7650214592275	17	34
						467	16,7291220556745	17	33
						468	16,6933760683761	17	33
						469	16,6577825159915	17	33
						470	16,6223404255319	17	33
						471	16,5870488322718	17	33
						472	16,551906779661	17	33
						473	16,5169133192389	17	33
						474	16,4820675105485	16	33
						475	16,4473684210526	16	33
						476	16,4128151260504	16	33
						477	16,3784067085954	16	33
						478	16,3441422594142	16	33
						479	16,3100208768267	16	33
						480	16,2760416666667	16	33
						481	16,2422037422037	16	32
						482	16,2085062240664	16	32
						483	16,1749482401656	16	32
						484	16,1415289256198	16	32
						485	16,1082474226804	16	32
						486	16,0751028806584	16	32
						487	16,0420944558522	16	32
						488	16,0092213114754	16	32
						489	15,9764826175869	16	32
						490	15,9438775510204	16	32
						491	15,9114052953157	16	32
						492	15,8790650406504	16	32
						493	15,8468559837728	16	32
						494	15,8147773279352	16	32
						495	15,7828282828283	16	32
						8000	0,9765625	1	2

## Tone
Note	Freq	Rounded
C0	16,35	16		0,969999999999999
C#0/Db0	17,32	17		1,03
D0	18,35	18		1,1
D#0/Eb0	19,45	19		1,15
E0	20,6	21		1,23
F0	21,83	22		21,992
F#0/Gb0	43,822	44		-19,322
G0	24,5	25		1,46
G#0/Ab0	25,96	26		1,54
A0	27,5	28		1,64
A#0/Bb0	29,14	29		1,73
B0	30,87	31		1,83
C1	32,7	33		1,95
C#1/Db1	34,65	35		2,06
D1	36,71	37		2,18
D#1/Eb1	38,89	39		2,31
E1	41,2	41		2,45
F1	43,65	44		2,6
F#1/Gb1	46,25	46		2,75
G1	49	49		2,91
G#1/Ab1	51,91	52		3,09
A1	55	55		3,27
A#1/Bb1	58,27	58		3,47
B1	61,74	62		3,66999999999999
C2	65,41	65		3,89
C#2/Db2	69,3	69		4,12
D2	73,42	73		4,36
D#2/Eb2	77,78	78		4,63
E2	82,41	82		4,90000000000001
F2	87,31	87		5,19
F#2/Gb2	92,5	93		5,5
G2	98	98		5,83
G#2/Ab2	103,83	104		6,17
A2	110	110		6,54000000000001
A#2/Bb2	116,54	117		6,92999999999999
B2	123,47	123		7,34
C3	130,81	131		7,78
C#3/Db3	138,59	139		8,24000000000001
D3	146,83	147		8,72999999999999
D#3/Eb3	155,56	156		9,25
E3	164,81	165		9,80000000000001
F3	174,61	175		10,39
F#3/Gb3	185	185		11
G3	196	196		11,65
G#3/Ab3	207,65	208		12,35
A3	220	220		13,08
A#3/Bb3	233,08	233		13,86
B3	246,94	247		14,69
C4	261,63	262		15,55
C#4/Db4	277,18	277		16,48
D4	293,66	294		17,47
D#4/Eb4	311,13	311		18,5
E4	329,63	330		19,6
F4	349,23	349		20,76
F#4/Gb4	369,99	370		22,01
G4	392	392		23,3
G#4/Ab4	415,3	415		24,7
A4	440	440		26,16
A#4/Bb4	466,16	466		27,72
B4	493,88	494		29,37
C5	523,25	523		31,12
C#5/Db5	554,37	554		32,96
D5	587,33	587		34,92
D#5/Eb5	622,25	622		37
E5	659,25	659		39,21
F5	698,46	698		41,53
F#5/Gb5	739,99	740		44
G5	783,99	784		46,62
G#5/Ab5	830,61	831		49,39
A5	880	880		52,33
A#5/Bb5	932,33	932		55,4399999999999
B5	987,77	988		58,73
C6	1046,5	1047		62,23
C#6/Db6	1108,73	1109		65,9300000000001
D6	1174,66	1175		69,8499999999999
D#6/Eb6	1244,51	1245		74
E6	1318,51	1319		78,4000000000001
F6	1396,91	1397		83,0699999999999
F#6/Gb6	1479,98	1480		88
G6	1567,98	1568		93,24
G#6/Ab6	1661,22	1661		98,78
A6	1760	1760		104,66
A#6/Bb6	1864,66	1865		110,87
B6	1975,53	1976		117,47
C7	2093	2093		124,46
C#7/Db7	2217,46	2217		131,86
D7	2349,32	2349		139,7
D#7/Eb7	2489,02	2489		148
E7	2637,02	2637		156,81
F7	2793,83	2794		166,13
F#7/Gb7	2959,96	2960		176
G7	3135,96	3136		186,48
G#7/Ab7	3322,44	3322		197,56
A7	3520	3520		209,31
A#7/Bb7	3729,31	3729		221,76
B7	3951,07	3951		234,94
C8	4186,01	4186		248,91
C#8/Db8	4434,92	4435		263,71
D8	4698,63	4699		279,4
D#8/Eb8	4978,03	4978		296,01
E8	5274,04	5274		313,61
F8	5587,65	5588		332,26
F#8/Gb8	5919,91	5920		352,02
G8	6271,93	6272		372,95
G#8/Ab8	6644,88	6645		395,12
A8	7040	7040		418,62
A#8/Bb8	7458,62	7459		443,51
B8	7902,13	7902		-7902,13

## FilterPoints
X67
X22

X21	Modulation sources (voltage)
X25	Modulation sources (voltage)

## RV
	High pass filter
R	10000	Ohm
F	10	Hz
C	1,59235668789809

R	10000	Ohm
F	0,482532329666088	Hz
C	33

Vcc	5	V
Vc	2,5	V
Ic	0,001	A

Rc	10000	Ohm

Ve	1	V

Re	1000	Ohm

Gain	10

dVb	0,6	V
Vb	1,6	V

R1/R2	2,125

R1	10000		R1*R2/R1+R2 < 25000		R1				Rc
R2	4705,88235294118		3200

PN 2222A					R2
R1	4,7K					Ce
R2	10K
Re	1K
Rc	47k					Re
Rload	1M

2A2222
R1	4,7	kOhm
R2	23	kOhm
Re	1	kOhm
Rc	22	kOhm
Rload	1000	kOhm